## Sheet1_2
Use this sheet to optimize coils. More turns increases the field strength, but also increases resistance and inductance which limit current and reduce field strength. Use the computed resistance and inductance values in a KiCAD or LTspice simulator with a 9600uF 340V capacitor bank to determine current. Use this peak current to calculate the B field. Nd magnets require at least 2T to be magnetized, but note that this calculator assumes an ideal solenoid which really only applies to long coils of wire so give some headroom.

Input	Intermediate	Output

Solenoid
				30L 30ID 1mm wire
Parameter	Value	Units		Field: 3.5T
Length	30.00	mm
Inner Dia.	30.00	mm
Outer Dia.	32.00	mm

Copper Dia.	1.00	mm
Conductivity	5.80E+07	S/m

Rel. Perm	1.00	-

Vac. Perm	1.26E-06	-
Wire Dia.	1.01	mm		30L 30ID 1.5mm wire
Turns/Length	30.00	-		Field: 4.3T
Layers	0.99	-
Total Turns	30.00	-

Total Length	2.86	m
Resistance	0.063	Ohm
Inductance	28.45	uH

Current	3,000.00	A
B	3.770	T